## Sheet1
Library | Qty | Parts | Description | Value | Check September | Package | MF | MPN | OC_FARNELL | OC_NEWARK | PACKAGE | PROD_ID | RS-PART | SUPPLIER | VALUE
GMSN-R2Project | 1 | 74238 | 1 of 8 noninverting DECODER/DEMULTIPLEXER | 74HC238DN | 10 | SO16 | [6 empty] | 483-6487 (10off)
74xx-eu | 2 | 74151-1, 75151-2 | Data SELECTOR/MULTIPLEXER | 74S151D | 25 | SO16 | [6 empty] | 436-7436
INSTRUO | 3 | BUT1, BUT2, BUT3 |  | PB6149L-5 | 7 | PB6149L
rcl | 2 | C17, C18 | CAPACITOR, American symbol | 22p | 39 | C0805K
rcl | 9 | C3, C5, C8, C9, C10, C11, C12, C13, C14 | CAPACITOR, American symbol | 100n | 24 | C0805K
rcl | 1 | C4 | POLARIZED CAPACITOR, American symbol | 10u | 1 | 153CLV-0505
rcl | 2 | C6, C7 | CAPACITOR, American symbol | 10u | ? | C0805K
INSTRUO | 9 | CLK_IN, CV1, CV2, CV3, CV4, TRIG1, TRIG2, TRIG3, TRIG4 |  | S_JACK | 0 | S_JACK
INSTRUO | 1 | CLOCK |  | 2N3904 | 48 | TRANSISTOR_SINGLE_N-TYPE | [6 empty] | 725-8616
GMSN | 2 | GATE, GLIDE1 |  | rate | 3 | POT
74xx-eu | 1 | INVERTOR | Hex INVERTER | 74AC04D | 50 | SO14 | [6 empty] | 171-3461 (50 off)
adafruit | 1 | ISP1 | AVR ISP HEADER | AVRISP-6 | 2 | AVRISP
SparkFun-Connectors | 1 | JP2 | USB Connectors | USB-B | 3 | USB-B-PTH | [5 empty] | CONN-08278 |  |  | USB-B
GMSN-R2Project | 2 | MCP4922 |  | MCP4922MCP4922-SO14 | 2 | SO14 | [6 empty] | 402-910
GMSN-R2Project | 2 | MCP6004-TRIG, MCP6004-V | OP AMP | MCP6004D | 10 | SO14 | [6 empty] | 628-3481 (10)
adafruit | 1 | Q2 | CRYSTAL | 20MHz | 3 | HC49UP |  |  | unknown | unknown
rcl | 10 | R1, R10, R11, R12, R13, R24, R25, R26, R27, R28 | RESISTOR, American symbol | 1K | 36 | R0805 | [6 empty] | 223-0427
rcl | 3 | R2, R14, R56 | RESISTOR, American symbol | 330R |  | R0805
rcl | 1 | R3 | RESISTOR, American symbol | 2K |  | R0805
rcl | 10 | R5, R15, R16, R17, R18, R19, R20, R21, R22, R29 | RESISTOR, American symbol | 10K | 29 | R0805
rcl | 4 | R6, R8, R9, R23 | RESISTOR, American symbol | 100K | 10 | R0805
rcl | 1 | R7 | RESISTOR, American symbol | 1M | 43 | R0805
GMSN-R2Project | 1 | REF | PRECISION MICROPOWER SHUNT VOLTAGE REFERENCE | LM4040 | 2 | SOT95P237X112-3N |  | LM4040A30IDBZT | 1755108 | 58K5870 | 3-SOT-23 |  | 809-6343 | TEXAS INSTRUMENTS
SparkFun-Connectors | 1 | U$4 | Multi connection point. Often used as Generic Header-pin footprint for 0.1 inch spaced/style header connections | KeyBoard Connector | 7 | 2X10 | [6 empty] | 669-5364
SparkFun-IC-Microcontroller | 1 | U1 | Popular 328P in QFP | ATMEGA328P_TQFP | 4 | TQFP32-08 | [5 empty] | IC-09069 | 131-0271 |  | ATMEGA328P_TQFP