## Sheet1
Part | Value | Device | Package | Description | MF | MPN | OC_FARNELL | OC_NEWARK | PACKAGE | PROD_ID | RS-PART | SUPPLIER | VALUE
74151-1 | 74S151D | 74S151D | SO16 | Data SELECTOR/MULTIPLEXER | [6 empty] | 436-7436
74238 | 74HC238DN | 74HC238DN | SO16 | 1 of 8 noninverting DECODER/DEMULTIPLEXER | [6 empty] | 483-6487 (10off)
75151-2 | 74S151D | 74S151D | SO16 | Data SELECTOR/MULTIPLEXER | [6 empty] | 436-7436
BUT1 | PB6149L-5 | PB6149L-5 | PB6149L
BUT2 | PB6149L-5 | PB6149L-5 | PB6149L
BUT3 | PB6149L-5 | PB6149L-5 | PB6149L
C3 | 100n | C-USC0805K | C0805K | CAPACITOR, American symbol
C4 | 10u | CPOL-US153CLV-0505 | 153CLV-0505 | POLARIZED CAPACITOR, American symbol
C5 | 100n | C-USC0805K | C0805K | CAPACITOR, American symbol
C6 | 10u | C-USC0805K | C0805K | CAPACITOR, American symbol
C7 | 10u | C-USC0805K | C0805K | CAPACITOR, American symbol
C8 | 100n | C-USC0805K | C0805K | CAPACITOR, American symbol
C9 | 100n | C-USC0805K | C0805K | CAPACITOR, American symbol
C10 | 100n | C-USC0805K | C0805K | CAPACITOR, American symbol
C11 | 100n | C-USC0805K | C0805K | CAPACITOR, American symbol
C12 | 100n | C-USC0805K | C0805K | CAPACITOR, American symbol
C13 | 100n | C-USC0805K | C0805K | CAPACITOR, American symbol
C14 | 100n | C-USC0805K | C0805K | CAPACITOR, American symbol
C17 | 22p | C-USC0805K | C0805K | CAPACITOR, American symbol
C18 | 22p | C-USC0805K | C0805K | CAPACITOR, American symbol
CLK_IN | S_JACK | S_JACK | S_JACK
CLOCK | 2N3904 | TRANSISTOR_MMBT3904 | TRANSISTOR_SINGLE_N-TYPE | [7 empty] | 725-8616
CV1 | S_JACK | S_JACK | S_JACK
CV2 | S_JACK | S_JACK | S_JACK
CV3 | S_JACK | S_JACK | S_JACK
CV4 | S_JACK | S_JACK | S_JACK
GATE | rate | 9MMPOT | POT
GLIDE1 | rate | 9MMPOT | POT
INVERTOR | 74AC04D | 74AC04D | SO14 | Hex INVERTER | [6 empty] | 171-3461 (50 off)
ISP1 | AVRISP-6 | AVRISP-6 | AVRISP | AVR ISP HEADER
JP2 | USB-B | USBPTH | USB-B-PTH | USB Connectors | [5 empty] | CONN-08278 |  |  | USB-B
MCP4922 | MCP4922MCP4922-SO14 | MCP4922MCP4922-SO14 | SO14 | [7 empty] | 402-910
MCP4922-2 | MCP4922MCP4922-SO14 | MCP4922MCP4922-SO14 | SO14
MCP6004-TRIG | MCP6004D | MCP6004D | SO14 | OP AMP | [6 empty] | 628-3481 (10)
MCP6004-V | MCP6004D | MCP6004D | SO14 | OP AMP | [6 empty] | 628-3481 (10)
Q2 | 20MHz | CRYSTALHC49UP | HC49UP | CRYSTAL |  |  | unknown | unknown
R1 | 1K | R-US_R0805 | R0805 | RESISTOR, American symbol | [6 empty] | 223-0427
R2 | 330R | R-US_R0805 | R0805 | RESISTOR, American symbol
R3 | 2K | R-US_R0805 | R0805 | RESISTOR, American symbol
R5 | 10K | R-US_R0805 | R0805 | RESISTOR, American symbol
R6 | 100K | R-US_R0805 | R0805 | RESISTOR, American symbol
R7 | 1M | R-US_R0805 | R0805 | RESISTOR, American symbol
R8 | 100K | R-US_R0805 | R0805 | RESISTOR, American symbol
R9 | 100K | R-US_R0805 | R0805 | RESISTOR, American symbol
R10 | 1K | R-US_R0805 | R0805 | RESISTOR, American symbol | [6 empty] | 223-0427
R11 | 1K | R-US_R0805 | R0805 | RESISTOR, American symbol | [6 empty] | 223-0427
R12 | 1K | R-US_R0805 | R0805 | RESISTOR, American symbol | [6 empty] | 223-0427
R13 | 1K | R-US_R0805 | R0805 | RESISTOR, American symbol | [6 empty] | 223-0427
R14 | 330R | R-US_R0805 | R0805 | RESISTOR, American symbol
R15 | 10K | R-US_R0805 | R0805 | RESISTOR, American symbol
R16 | 10K | R-US_R0805 | R0805 | RESISTOR, American symbol
R17 | 10K | R-US_R0805 | R0805 | RESISTOR, American symbol
R18 | 10K | R-US_R0805 | R0805 | RESISTOR, American symbol
R19 | 10K | R-US_R0805 | R0805 | RESISTOR, American symbol
R20 | 10K | R-US_R0805 | R0805 | RESISTOR, American symbol
R21 | 10K | R-US_R0805 | R0805 | RESISTOR, American symbol
R22 | 10K | R-US_R0805 | R0805 | RESISTOR, American symbol
R23 | 100K | R-US_R0805 | R0805 | RESISTOR, American symbol
R24 | 1K | R-US_R0805 | R0805 | RESISTOR, American symbol | [6 empty] | 223-0427
R25 | 1K | R-US_R0805 | R0805 | RESISTOR, American symbol | [6 empty] | 223-0427
R26 | 1K | R-US_R0805 | R0805 | RESISTOR, American symbol | [6 empty] | 223-0427
R27 | 1K | R-US_R0805 | R0805 | RESISTOR, American symbol | [6 empty] | 223-0427
R28 | 1K | R-US_R0805 | R0805 | RESISTOR, American symbol | [6 empty] | 223-0427
R29 | 10K | R-US_R0805 | R0805 | RESISTOR, American symbol
R56 | 330R | R-US_R0805 | R0805 | RESISTOR, American symbol
REF | LM4040 | LM4040A30IDBZT | SOT95P237X112-3N | PRECISION MICROPOWER SHUNT VOLTAGE REFERENCE |  | LM4040A30IDBZT | 1755108 | 58K5870 | 3-SOT-23 |  | 809-6343 | TEXAS INSTRUMENTS
TRIG1 | S_JACK | S_JACK | S_JACK
TRIG2 | S_JACK | S_JACK | S_JACK
TRIG3 | S_JACK | S_JACK | S_JACK
TRIG4 | S_JACK | S_JACK | S_JACK
U$4 | KeyBoard Connector | CONN_10X2 | 2X10 | Multi connection point. Often used as Generic Header-pin footprint for 0.1 inch spaced/style header connections | [6 empty] | 669-5364
U1 | ATMEGA328P_TQFP | ATMEGA328P_TQFP | TQFP32-08 | Popular 328P in QFP | [5 empty] | IC-09069 | 131-0271 |  | ATMEGA328P_TQFP